## Definite BOM
Component | Purpose | Purpose | Qty
Sonar Sensor | distance detectors | vertical notch | 1
Protoboard/Breadboards |  |  | 1
3D Print Filament | Create the part
Encoders | Angle Detectors | radial notch | 1
Bumper Switch | End of handle | Vertical notch | 1
Lenoardo | Xinput Controller | Computer Interface
Uno | Serial Controller | Computer Interface

## Planned BOM
Component | Purpose | Qty | Link | Comments
3D Print Filament | Create the part
Sparkfun Qwiic Pro Micro | Microcontroller | 1 | https://www.microcenter.com/product/621833/sparkfun-electronics-qwiic-pro-micro-usb-c-(atmega32u4) | Can be substituted for any Arduino Pro Micro or anything with an Atmega32U4 for HID support
Stranded Wire | Wire Limit Switch | 1 | https://www.amazon.com/gp/product/B07T4SYVYG/